## schoolproject
Comment | Description | Designator | Footprint | LibRef | Quantity | Cost (€) |  | Cost (€) |  | Cost (€)
10 nF smd | Chip Multilayer Ceramic Capacitors for General Purpose, 0805, 10uF, X5R, 15%, 10%, 25V | C1, C2, C7, C10, C11, C12, C13, C14, C15, C16 | 0805 | Condensator 0805 | 10 | NVT | PCB | 33.84 | Case | 38
100n smd | Chip Multilayer Ceramic Capacitors for General Purpose, 0805, 10uF, X5R, 15%, 10%, 25V | C3, C5, C9 | 0805 | Condensator 0805 | 1 | NVT
10µ 50V |  | C4 | Elco 100uF 25V | Condensator Elco | 1 | 0.3
10µF 50V |  | C6 | Elco 100uF 25V | Condensator Elco | 1 | 0.3
100µ 50V | 100µ 50V | C8 | Elco 100uF 25V | Condensator Elco | 1 | 0.68
100µF 25V |  | C18, C19 | Elco 100uF 25V | Condensator Elco | 2 | 0.68
282836-2 | Connector | CN3, CN6, CN7, K3, K8 | Schroefconnector 2 Pin - duplicate | Schroefconnector 2 Pin L, Schroefconnector 2 Pin R | 5 | 0.43
lader | Connector | CN4 | Schroefconnector 2 Pin - duplicate | Schroefconnector 2 Pin L | 1 | 0.43
Batterij 20V 2Ah-4Ah | Connector | CN5 | Schroefconnector 2 Pin - duplicate | Schroefconnector 2 Pin L | 1 | 0.43
1N4148-B | Diode | D1 | 1N4148 | 1N4148-B | 1 | 0.19
1N4007 diode | Rectifier diode 1000 V 1 A DO-41, , | D2 | 1N4007(diode) | 1N4007 diode | 1 | 0.09
7segment |  | DP1 | DIP12(7segment) | 7segment | 1 | 3.3
PEC11R-4225F-S0024 | Undefined or Miscellaneous | ENC1 | Encoder | Encoder | 1 | 1.79
|  | F1 | FuseHolder | FuseHolder | 1 | 0.63
ATMEGA4809-PF | Integrated Circuit | IC1 | ATMEGA4809-PF(integraded circuit) | ATMEGA4809-PF | 1 | 2.88
MCP6002-I/P | AMP-OPA-MCP6002-IL8 | IC2 | Opamp | Opamp | 1 | 0.41
TM1637 | LED Drive Control Special Circuit | IC3 | TM1637 | TM1637 | 1
TL780-05CKTTR | IC REG LIN 5V 1.5A DDPAK/TO263-3 | IC5 | DC-DC Convertor | DC/DC Convertor | 1 | 1.47
5-146280-5 | Connector 5-146280-5 | J1A, J1B, J7, J9A, J9B | 5 Pin Header | 5 Pin Header | 5 | 0.63
5-146280-4 | Connector 5-146280-4 | J3 | 4 Pin Header | 4 Pin Header L | 1 | 0.38
5-146280-3 | Connector 5-146280-3 | J4, J6, J8, J10, J11 | 3 Pin Header | 3 Pin Header L, 3 Pin Header R | 5 | 0.44
5-146280-2 | Connector | J5 | 2 Pin Header | 2 Pin Header L | 1 | 0.41
2x3 Pin Header | Connector | J12 | 2x3 Pin Header | 2x3 Pin Header | 1 | 0.28
10uH | Inductor VLS6045EX-100M-H | L1 | Smoorspoel | Smoorspoel | 1 | 0.36
Smoorspoel commom mode | Transformer CM2545X171B-10 | L2 | Common mode smoorspoel | Smoorspoel commom mode | 1 | 1.82
4k7 smd |  | R1, R2, R3, R18, R20, R25 | weerstand | weerstand | 5 | NVT
10k smd |  | R4, R5, R6, R21, R23, R24 | weerstand | weerstand | 6 | NVT
18k smd |  | R7, R11, R13 | weerstand | weerstand | 3 | NVT
5k6 smd |  | R8, R9, R14, R15 | weerstand | weerstand | 4 | NVT
100E smd |  | R10, R17, R19 | weerstand | weerstand | 3 | NVT
1M smd |  | R12 | weerstand | weerstand | 1 | NVT
10M smd |  | R16 | weerstand | weerstand | 1 | NVT
6.8k smd |  | R22 | weerstand | weerstand | 1 | NVT
RT424005 | RELAY GENERAL PURPOSE DPDT 8A 5V | RE1 | Relay RT424005 | Relay | 1 | 4.05
BC547C | Amplifier Transistor, NPN Silicon, 3-Pin, 0,1A TO-92, Bulk Box | T1, T2, T4 | BC547C (transistor) | BC547C | 3 | 0.09
IRF9Z34NPBF | MOSFET (P-Channel) | T3 | MOSFET | MOSFET | 1 | 0.87
BC557BTF | BC557BTF Small Signal Bipolar Transistor, 0.1A I(C), 45V V(BR)CEO, 1-Element, PNP, Silicon, TO-92 | T5 | transistor BC557 | BC557 | 1 | 0.29
5V1 | Zener Diode | ZD1 | Zener diode | Zenerdiode | 1 | 0.16